## Sheet1
model_name | device_slot | slot_type | slot_model | slot_bandwidth
RG-N18010-X | 1 | fan | M18010X-FAN
RG-N18010-X | 2 | fan | M18010X-FAN
RG-N18010-X | 3 | fan | M18010X-FAN
RG-N18010-X | 1 | power | RG-PA2700I
RG-N18010-X | 2 | power | RG-PA2700I
RG-N18010-X | 3 | power | RG-PA2700I
RG-N18010-X | 4 | power | RG-PA2700I
RG-N18010-X | 5 | power | RG-PA2700I
RG-N18010-X | 6 | power | RG-PA2700I
RG-N18010-X | 7 | power | RG-PA2700I
RG-N18010-X | 1 | supervisor | M18000X-CM,M18000X-CM II
RG-N18010-X | 2 | supervisor | M18000X-CM,M18000X-CM II
RG-N18010-X | 1 | linecard | M18000X-48XS2CQ-CB,M18000X-36QXS-CB,M18000X-18CQ-CB,M18000X-18QXS18CQ-CB,M18000X-36CQ-CB,M18000X-48XT2CQ-CB
RG-N18010-X | 2 | linecard | M18000X-48XS2CQ-CB,M18000X-36QXS-CB,M18000X-18CQ-CB,M18000X-18QXS18CQ-CB,M18000X-36CQ-CB,M18000X-48XT2CQ-CB
RG-N18010-X | 3 | linecard | M18000X-48XS2CQ-CB,M18000X-36QXS-CB,M18000X-18CQ-CB,M18000X-18QXS18CQ-CB,M18000X-36CQ-CB,M18000X-48XT2CQ-CB
RG-N18010-X | 4 | linecard | M18000X-48XS2CQ-CB,M18000X-36QXS-CB,M18000X-18CQ-CB,M18000X-18QXS18CQ-CB,M18000X-36CQ-CB,M18000X-48XT2CQ-CB
RG-N18010-X | 5 | linecard | M18000X-48XS2CQ-CB,M18000X-36QXS-CB,M18000X-18CQ-CB,M18000X-18QXS18CQ-CB,M18000X-36CQ-CB,M18000X-48XT2CQ-CB
RG-N18010-X | 6 | linecard | M18000X-48XS2CQ-CB,M18000X-36QXS-CB,M18000X-18CQ-CB,M18000X-18QXS18CQ-CB,M18000X-36CQ-CB,M18000X-48XT2CQ-CB
RG-N18010-X | 7 | linecard | M18000X-48XS2CQ-CB,M18000X-36QXS-CB,M18000X-18CQ-CB,M18000X-18QXS18CQ-CB,M18000X-36CQ-CB,M18000X-48XT2CQ-CB
RG-N18010-X | 8 | linecard | M18000X-48XS2CQ-CB,M18000X-36QXS-CB,M18000X-18CQ-CB,M18000X-18QXS18CQ-CB,M18000X-36CQ-CB,M18000X-48XT2CQ-CB
RG-N18010-X | 1 | fabriccard | M18010X-FE-C II,M18010X-FE-C I
RG-N18010-X | 2 | fabriccard | M18010X-FE-C II,M18010X-FE-C I
RG-N18010-X | 3 | fabriccard | M18010X-FE-C II,M18010X-FE-C I
RG-N18010-X | 4 | fabriccard | M18010X-FE-C II,M18010X-FE-C I
RG-N18010-X | 5 | fabriccard | M18010X-FE-C II,M18010X-FE-C I
RG-N18010-X | 6 | fabriccard | M18010X-FE-C II,M18010X-FE-C I
RG-N18010-X | 8 | power | RG-PA2700I
RG-N18010-X | 0 | module | 10G-RJ45 | 10
M18000X-18QXS18CQ-CB | 1 | module | QSFP-40G-iSR4,QSFP-40G-eSR4,QSFP-40G-iSM4,QSFP-40G-eSM4,QSFP-40G-iLR4,QSFP-40G-LR4,QSFP-40G-ER4 | 40
M18000X-18QXS18CQ-CB | 2 | module | QSFP-40G-iSR4,QSFP-40G-eSR4,QSFP-40G-iSM4,QSFP-40G-eSM4,QSFP-40G-iLR4,QSFP-40G-LR4,QSFP-40G-ER4 | 40
M18000X-18QXS18CQ-CB | 3 | module | QSFP-40G-iSR4,QSFP-40G-eSR4,QSFP-40G-iSM4,QSFP-40G-eSM4,QSFP-40G-iLR4,QSFP-40G-LR4,QSFP-40G-ER4 | 40
M18000X-18QXS18CQ-CB | 4 | module | QSFP-40G-iSR4,QSFP-40G-eSR4,QSFP-40G-iSM4,QSFP-40G-eSM4,QSFP-40G-iLR4,QSFP-40G-LR4,QSFP-40G-ER4 | 40
M18000X-18QXS18CQ-CB | 5 | module | QSFP-40G-iSR4,QSFP-40G-eSR4,QSFP-40G-iSM4,QSFP-40G-eSM4,QSFP-40G-iLR4,QSFP-40G-LR4,QSFP-40G-ER4,QSFP28-100G-SR4,QSFP28-100G-PSM4,QSFP-100G-CWDM4,QSFP28-100G-LR4,QSFP-100GAOC | 100
M18000X-18QXS18CQ-CB | 6 | module | QSFP-40G-iSR4,QSFP-40G-eSR4,QSFP-40G-iSM4,QSFP-40G-eSM4,QSFP-40G-iLR4,QSFP-40G-LR4,QSFP-40G-ER4,QSFP28-100G-SR4,QSFP28-100G-PSM4,QSFP-100G-CWDM4,QSFP28-100G-LR4,QSFP-100GAOC | 100
M18000X-18QXS18CQ-CB | 7 | module | QSFP-40G-iSR4,QSFP-40G-eSR4,QSFP-40G-iSM4,QSFP-40G-eSM4,QSFP-40G-iLR4,QSFP-40G-LR4,QSFP-40G-ER4,QSFP28-100G-SR4,QSFP28-100G-PSM4,QSFP-100G-CWDM4,QSFP28-100G-LR4,QSFP-100GAOC | 100
M18000X-18QXS18CQ-CB | 8 | module | QSFP-40G-iSR4,QSFP-40G-eSR4,QSFP-40G-iSM4,QSFP-40G-eSM4,QSFP-40G-iLR4,QSFP-40G-LR4,QSFP-40G-ER4,QSFP28-100G-SR4,QSFP28-100G-PSM4,QSFP-100G-CWDM4,QSFP28-100G-LR4,QSFP-100GAOC | 100
M18000X-18QXS18CQ-CB | 9 | module | QSFP-40G-iSR4,QSFP-40G-eSR4,QSFP-40G-iSM4,QSFP-40G-eSM4,QSFP-40G-iLR4,QSFP-40G-LR4,QSFP-40G-ER4,QSFP28-100G-SR4,QSFP28-100G-PSM4,QSFP-100G-CWDM4,QSFP28-100G-LR4,QSFP-100GAOC | 100
M18000X-18QXS18CQ-CB | 10 | module | QSFP-40G-iSR4,QSFP-40G-eSR4,QSFP-40G-iSM4,QSFP-40G-eSM4,QSFP-40G-iLR4,QSFP-40G-LR4,QSFP-40G-ER4,QSFP28-100G-SR4,QSFP28-100G-PSM4,QSFP-100G-CWDM4,QSFP28-100G-LR4,QSFP-100GAOC | 100
M18000X-18QXS18CQ-CB | 11 | module | QSFP-40G-iSR4,QSFP-40G-eSR4,QSFP-40G-iSM4,QSFP-40G-eSM4,QSFP-40G-iLR4,QSFP-40G-LR4,QSFP-40G-ER4 | 40
M18000X-18QXS18CQ-CB | 12 | module | QSFP-40G-iSR4,QSFP-40G-eSR4,QSFP-40G-iSM4,QSFP-40G-eSM4,QSFP-40G-iLR4,QSFP-40G-LR4,QSFP-40G-ER4 | 40
M18000X-18QXS18CQ-CB | 13 | module | QSFP-40G-iSR4,QSFP-40G-eSR4,QSFP-40G-iSM4,QSFP-40G-eSM4,QSFP-40G-iLR4,QSFP-40G-LR4,QSFP-40G-ER4 | 40
M18000X-18QXS18CQ-CB | 14 | module | QSFP-40G-iSR4,QSFP-40G-eSR4,QSFP-40G-iSM4,QSFP-40G-eSM4,QSFP-40G-iLR4,QSFP-40G-LR4,QSFP-40G-ER4 | 40
M18000X-18QXS18CQ-CB | 15 | module | QSFP-40G-iSR4,QSFP-40G-eSR4,QSFP-40G-iSM4,QSFP-40G-eSM4,QSFP-40G-iLR4,QSFP-40G-LR4,QSFP-40G-ER4 | 40
M18000X-18QXS18CQ-CB | 16 | module | QSFP-40G-iSR4,QSFP-40G-eSR4,QSFP-40G-iSM4,QSFP-40G-eSM4,QSFP-40G-iLR4,QSFP-40G-LR4,QSFP-40G-ER4 | 40
M18000X-18QXS18CQ-CB | 17 | module | QSFP-40G-iSR4,QSFP-40G-eSR4,QSFP-40G-iSM4,QSFP-40G-eSM4,QSFP-40G-iLR4,QSFP-40G-LR4,QSFP-40G-ER4,QSFP28-100G-SR4,QSFP28-100G-PSM4,QSFP-100G-CWDM4,QSFP28-100G-LR4,QSFP-100GAOC | 100
M18000X-18QXS18CQ-CB | 18 | module | QSFP-40G-iSR4,QSFP-40G-eSR4,QSFP-40G-iSM4,QSFP-40G-eSM4,QSFP-40G-iLR4,QSFP-40G-LR4,QSFP-40G-ER4,QSFP28-100G-SR4,QSFP28-100G-PSM4,QSFP-100G-CWDM4,QSFP28-100G-LR4,QSFP-100GAOC | 100
M18000X-18QXS18CQ-CB | 19 | module | QSFP-40G-iSR4,QSFP-40G-eSR4,QSFP-40G-iSM4,QSFP-40G-eSM4,QSFP-40G-iLR4,QSFP-40G-LR4,QSFP-40G-ER4,QSFP28-100G-SR4,QSFP28-100G-PSM4,QSFP-100G-CWDM4,QSFP28-100G-LR4,QSFP-100GAOC | 100
M18000X-18QXS18CQ-CB | 20 | module | QSFP-40G-iSR4,QSFP-40G-eSR4,QSFP-40G-iSM4,QSFP-40G-eSM4,QSFP-40G-iLR4,QSFP-40G-LR4,QSFP-40G-ER4,QSFP28-100G-SR4,QSFP28-100G-PSM4,QSFP-100G-CWDM4,QSFP28-100G-LR4,QSFP-100GAOC | 100
M18000X-18QXS18CQ-CB | 21 | module | QSFP-40G-iSR4,QSFP-40G-eSR4,QSFP-40G-iSM4,QSFP-40G-eSM4,QSFP-40G-iLR4,QSFP-40G-LR4,QSFP-40G-ER4,QSFP28-100G-SR4,QSFP28-100G-PSM4,QSFP-100G-CWDM4,QSFP28-100G-LR4,QSFP-100GAOC | 100
M18000X-18QXS18CQ-CB | 22 | module | QSFP-40G-iSR4,QSFP-40G-eSR4,QSFP-40G-iSM4,QSFP-40G-eSM4,QSFP-40G-iLR4,QSFP-40G-LR4,QSFP-40G-ER4,QSFP28-100G-SR4,QSFP28-100G-PSM4,QSFP-100G-CWDM4,QSFP28-100G-LR4,QSFP-100GAOC | 100
M18000X-18QXS18CQ-CB | 23 | module | QSFP-40G-iSR4,QSFP-40G-eSR4,QSFP-40G-iSM4,QSFP-40G-eSM4,QSFP-40G-iLR4,QSFP-40G-LR4,QSFP-40G-ER4 | 40
M18000X-18QXS18CQ-CB | 24 | module | QSFP-40G-iSR4,QSFP-40G-eSR4,QSFP-40G-iSM4,QSFP-40G-eSM4,QSFP-40G-iLR4,QSFP-40G-LR4,QSFP-40G-ER4 | 40
M18000X-18QXS18CQ-CB | 25 | module | QSFP-40G-iSR4,QSFP-40G-eSR4,QSFP-40G-iSM4,QSFP-40G-eSM4,QSFP-40G-iLR4,QSFP-40G-LR4,QSFP-40G-ER4 | 40
M18000X-18QXS18CQ-CB | 26 | module | QSFP-40G-iSR4,QSFP-40G-eSR4,QSFP-40G-iSM4,QSFP-40G-eSM4,QSFP-40G-iLR4,QSFP-40G-LR4,QSFP-40G-ER4 | 40
M18000X-18QXS18CQ-CB | 27 | module | QSFP-40G-iSR4,QSFP-40G-eSR4,QSFP-40G-iSM4,QSFP-40G-eSM4,QSFP-40G-iLR4,QSFP-40G-LR4,QSFP-40G-ER4 | 40
M18000X-18QXS18CQ-CB | 28 | module | QSFP-40G-iSR4,QSFP-40G-eSR4,QSFP-40G-iSM4,QSFP-40G-eSM4,QSFP-40G-iLR4,QSFP-40G-LR4,QSFP-40G-ER4 | 40
M18000X-18QXS18CQ-CB | 29 | module | QSFP-40G-iSR4,QSFP-40G-eSR4,QSFP-40G-iSM4,QSFP-40G-eSM4,QSFP-40G-iLR4,QSFP-40G-LR4,QSFP-40G-ER4,QSFP28-100G-SR4,QSFP28-100G-PSM4,QSFP-100G-CWDM4,QSFP28-100G-LR4,QSFP-100GAOC | 100
M18000X-18QXS18CQ-CB | 30 | module | QSFP-40G-iSR4,QSFP-40G-eSR4,QSFP-40G-iSM4,QSFP-40G-eSM4,QSFP-40G-iLR4,QSFP-40G-LR4,QSFP-40G-ER4,QSFP28-100G-SR4,QSFP28-100G-PSM4,QSFP-100G-CWDM4,QSFP28-100G-LR4,QSFP-100GAOC | 100
M18000X-18QXS18CQ-CB | 31 | module | QSFP-40G-iSR4,QSFP-40G-eSR4,QSFP-40G-iSM4,QSFP-40G-eSM4,QSFP-40G-iLR4,QSFP-40G-LR4,QSFP-40G-ER4,QSFP28-100G-SR4,QSFP28-100G-PSM4,QSFP-100G-CWDM4,QSFP28-100G-LR4,QSFP-100GAOC | 100
M18000X-18QXS18CQ-CB | 32 | module | QSFP-40G-iSR4,QSFP-40G-eSR4,QSFP-40G-iSM4,QSFP-40G-eSM4,QSFP-40G-iLR4,QSFP-40G-LR4,QSFP-40G-ER4,QSFP28-100G-SR4,QSFP28-100G-PSM4,QSFP-100G-CWDM4,QSFP28-100G-LR4,QSFP-100GAOC | 100
M18000X-18QXS18CQ-CB | 33 | module | QSFP-40G-iSR4,QSFP-40G-eSR4,QSFP-40G-iSM4,QSFP-40G-eSM4,QSFP-40G-iLR4,QSFP-40G-LR4,QSFP-40G-ER4,QSFP28-100G-SR4,QSFP28-100G-PSM4,QSFP-100G-CWDM4,QSFP28-100G-LR4,QSFP-100GAOC | 100
M18000X-18QXS18CQ-CB | 34 | module | QSFP-40G-iSR4,QSFP-40G-eSR4,QSFP-40G-iSM4,QSFP-40G-eSM4,QSFP-40G-iLR4,QSFP-40G-LR4,QSFP-40G-ER4,QSFP28-100G-SR4,QSFP28-100G-PSM4,QSFP-100G-CWDM4,QSFP28-100G-LR4,QSFP-100GAOC | 100
M18000X-18QXS18CQ-CB | 35 | module | QSFP-40G-iSR4,QSFP-40G-eSR4,QSFP-40G-iSM4,QSFP-40G-eSM4,QSFP-40G-iLR4,QSFP-40G-LR4,QSFP-40G-ER4 | 40
M18000X-18QXS18CQ-CB | 36 | module | QSFP-40G-iSR4,QSFP-40G-eSR4,QSFP-40G-iSM4,QSFP-40G-eSM4,QSFP-40G-iLR4,QSFP-40G-LR4,QSFP-40G-ER4 | 40
M18000X-36CQ-CB | 1 | module | QSFP-40G-iSR4,QSFP-40G-eSR4,QSFP-40G-iSM4,QSFP-40G-eSM4,QSFP-40G-iLR4,QSFP-40G-LR4,QSFP-40G-ER4,QSFP28-100G-SR4,QSFP28-100G-PSM4,QSFP-100G-CWDM4,QSFP28-100G-LR4,QSFP-100GAOC | 100
M18000X-36CQ-CB | 2 | module | QSFP-40G-iSR4,QSFP-40G-eSR4,QSFP-40G-iSM4,QSFP-40G-eSM4,QSFP-40G-iLR4,QSFP-40G-LR4,QSFP-40G-ER4,QSFP28-100G-SR4,QSFP28-100G-PSM4,QSFP-100G-CWDM4,QSFP28-100G-LR4,QSFP-100GAOC | 100
M18000X-36CQ-CB | 3 | module | QSFP-40G-iSR4,QSFP-40G-eSR4,QSFP-40G-iSM4,QSFP-40G-eSM4,QSFP-40G-iLR4,QSFP-40G-LR4,QSFP-40G-ER4,QSFP28-100G-SR4,QSFP28-100G-PSM4,QSFP-100G-CWDM4,QSFP28-100G-LR4,QSFP-100GAOC | 100
M18000X-36CQ-CB | 4 | module | QSFP-40G-iSR4,QSFP-40G-eSR4,QSFP-40G-iSM4,QSFP-40G-eSM4,QSFP-40G-iLR4,QSFP-40G-LR4,QSFP-40G-ER4,QSFP28-100G-SR4,QSFP28-100G-PSM4,QSFP-100G-CWDM4,QSFP28-100G-LR4,QSFP-100GAOC | 100
M18000X-36CQ-CB | 5 | module | QSFP-40G-iSR4,QSFP-40G-eSR4,QSFP-40G-iSM4,QSFP-40G-eSM4,QSFP-40G-iLR4,QSFP-40G-LR4,QSFP-40G-ER4,QSFP28-100G-SR4,QSFP28-100G-PSM4,QSFP-100G-CWDM4,QSFP28-100G-LR4,QSFP-100GAOC | 100
M18000X-36CQ-CB | 6 | module | QSFP-40G-iSR4,QSFP-40G-eSR4,QSFP-40G-iSM4,QSFP-40G-eSM4,QSFP-40G-iLR4,QSFP-40G-LR4,QSFP-40G-ER4,QSFP28-100G-SR4,QSFP28-100G-PSM4,QSFP-100G-CWDM4,QSFP28-100G-LR4,QSFP-100GAOC | 100
M18000X-36CQ-CB | 7 | module | QSFP-40G-iSR4,QSFP-40G-eSR4,QSFP-40G-iSM4,QSFP-40G-eSM4,QSFP-40G-iLR4,QSFP-40G-LR4,QSFP-40G-ER4,QSFP28-100G-SR4,QSFP28-100G-PSM4,QSFP-100G-CWDM4,QSFP28-100G-LR4,QSFP-100GAOC | 100
M18000X-36CQ-CB | 8 | module | QSFP-40G-iSR4,QSFP-40G-eSR4,QSFP-40G-iSM4,QSFP-40G-eSM4,QSFP-40G-iLR4,QSFP-40G-LR4,QSFP-40G-ER4,QSFP28-100G-SR4,QSFP28-100G-PSM4,QSFP-100G-CWDM4,QSFP28-100G-LR4,QSFP-100GAOC | 100
M18000X-36CQ-CB | 9 | module | QSFP-40G-iSR4,QSFP-40G-eSR4,QSFP-40G-iSM4,QSFP-40G-eSM4,QSFP-40G-iLR4,QSFP-40G-LR4,QSFP-40G-ER4,QSFP28-100G-SR4,QSFP28-100G-PSM4,QSFP-100G-CWDM4,QSFP28-100G-LR4,QSFP-100GAOC | 100
M18000X-36CQ-CB | 10 | module | QSFP-40G-iSR4,QSFP-40G-eSR4,QSFP-40G-iSM4,QSFP-40G-eSM4,QSFP-40G-iLR4,QSFP-40G-LR4,QSFP-40G-ER4,QSFP28-100G-SR4,QSFP28-100G-PSM4,QSFP-100G-CWDM4,QSFP28-100G-LR4,QSFP-100GAOC | 100
M18000X-36CQ-CB | 11 | module | QSFP-40G-iSR4,QSFP-40G-eSR4,QSFP-40G-iSM4,QSFP-40G-eSM4,QSFP-40G-iLR4,QSFP-40G-LR4,QSFP-40G-ER4,QSFP28-100G-SR4,QSFP28-100G-PSM4,QSFP-100G-CWDM4,QSFP28-100G-LR4,QSFP-100GAOC | 100
M18000X-36CQ-CB | 12 | module | QSFP-40G-iSR4,QSFP-40G-eSR4,QSFP-40G-iSM4,QSFP-40G-eSM4,QSFP-40G-iLR4,QSFP-40G-LR4,QSFP-40G-ER4,QSFP28-100G-SR4,QSFP28-100G-PSM4,QSFP-100G-CWDM4,QSFP28-100G-LR4,QSFP-100GAOC | 100
M18000X-36CQ-CB | 13 | module | QSFP-40G-iSR4,QSFP-40G-eSR4,QSFP-40G-iSM4,QSFP-40G-eSM4,QSFP-40G-iLR4,QSFP-40G-LR4,QSFP-40G-ER4,QSFP28-100G-SR4,QSFP28-100G-PSM4,QSFP-100G-CWDM4,QSFP28-100G-LR4,QSFP-100GAOC | 100
M18000X-36CQ-CB | 14 | module | QSFP-40G-iSR4,QSFP-40G-eSR4,QSFP-40G-iSM4,QSFP-40G-eSM4,QSFP-40G-iLR4,QSFP-40G-LR4,QSFP-40G-ER4,QSFP28-100G-SR4,QSFP28-100G-PSM4,QSFP-100G-CWDM4,QSFP28-100G-LR4,QSFP-100GAOC | 100
M18000X-36CQ-CB | 15 | module | QSFP-40G-iSR4,QSFP-40G-eSR4,QSFP-40G-iSM4,QSFP-40G-eSM4,QSFP-40G-iLR4,QSFP-40G-LR4,QSFP-40G-ER4,QSFP28-100G-SR4,QSFP28-100G-PSM4,QSFP-100G-CWDM4,QSFP28-100G-LR4,QSFP-100GAOC | 100
M18000X-36CQ-CB | 16 | module | QSFP-40G-iSR4,QSFP-40G-eSR4,QSFP-40G-iSM4,QSFP-40G-eSM4,QSFP-40G-iLR4,QSFP-40G-LR4,QSFP-40G-ER4,QSFP28-100G-SR4,QSFP28-100G-PSM4,QSFP-100G-CWDM4,QSFP28-100G-LR4,QSFP-100GAOC | 100
M18000X-36CQ-CB | 17 | module | QSFP-40G-iSR4,QSFP-40G-eSR4,QSFP-40G-iSM4,QSFP-40G-eSM4,QSFP-40G-iLR4,QSFP-40G-LR4,QSFP-40G-ER4,QSFP28-100G-SR4,QSFP28-100G-PSM4,QSFP-100G-CWDM4,QSFP28-100G-LR4,QSFP-100GAOC | 100
M18000X-36CQ-CB | 18 | module | QSFP-40G-iSR4,QSFP-40G-eSR4,QSFP-40G-iSM4,QSFP-40G-eSM4,QSFP-40G-iLR4,QSFP-40G-LR4,QSFP-40G-ER4,QSFP28-100G-SR4,QSFP28-100G-PSM4,QSFP-100G-CWDM4,QSFP28-100G-LR4,QSFP-100GAOC | 100
M18000X-36CQ-CB | 19 | module | QSFP-40G-iSR4,QSFP-40G-eSR4,QSFP-40G-iSM4,QSFP-40G-eSM4,QSFP-40G-iLR4,QSFP-40G-LR4,QSFP-40G-ER4,QSFP28-100G-SR4,QSFP28-100G-PSM4,QSFP-100G-CWDM4,QSFP28-100G-LR4,QSFP-100GAOC | 100
M18000X-36CQ-CB | 20 | module | QSFP-40G-iSR4,QSFP-40G-eSR4,QSFP-40G-iSM4,QSFP-40G-eSM4,QSFP-40G-iLR4,QSFP-40G-LR4,QSFP-40G-ER4,QSFP28-100G-SR4,QSFP28-100G-PSM4,QSFP-100G-CWDM4,QSFP28-100G-LR4,QSFP-100GAOC | 100
M18000X-36CQ-CB | 21 | module | QSFP-40G-iSR4,QSFP-40G-eSR4,QSFP-40G-iSM4,QSFP-40G-eSM4,QSFP-40G-iLR4,QSFP-40G-LR4,QSFP-40G-ER4,QSFP28-100G-SR4,QSFP28-100G-PSM4,QSFP-100G-CWDM4,QSFP28-100G-LR4,QSFP-100GAOC | 100
M18000X-36CQ-CB | 22 | module | QSFP-40G-iSR4,QSFP-40G-eSR4,QSFP-40G-iSM4,QSFP-40G-eSM4,QSFP-40G-iLR4,QSFP-40G-LR4,QSFP-40G-ER4,QSFP28-100G-SR4,QSFP28-100G-PSM4,QSFP-100G-CWDM4,QSFP28-100G-LR4,QSFP-100GAOC | 100
M18000X-36CQ-CB | 23 | module | QSFP-40G-iSR4,QSFP-40G-eSR4,QSFP-40G-iSM4,QSFP-40G-eSM4,QSFP-40G-iLR4,QSFP-40G-LR4,QSFP-40G-ER4,QSFP28-100G-SR4,QSFP28-100G-PSM4,QSFP-100G-CWDM4,QSFP28-100G-LR4,QSFP-100GAOC | 100
M18000X-36CQ-CB | 24 | module | QSFP-40G-iSR4,QSFP-40G-eSR4,QSFP-40G-iSM4,QSFP-40G-eSM4,QSFP-40G-iLR4,QSFP-40G-LR4,QSFP-40G-ER4,QSFP28-100G-SR4,QSFP28-100G-PSM4,QSFP-100G-CWDM4,QSFP28-100G-LR4,QSFP-100GAOC | 100
M18000X-36CQ-CB | 25 | module | QSFP-40G-iSR4,QSFP-40G-eSR4,QSFP-40G-iSM4,QSFP-40G-eSM4,QSFP-40G-iLR4,QSFP-40G-LR4,QSFP-40G-ER4,QSFP28-100G-SR4,QSFP28-100G-PSM4,QSFP-100G-CWDM4,QSFP28-100G-LR4,QSFP-100GAOC | 100
M18000X-36CQ-CB | 26 | module | QSFP-40G-iSR4,QSFP-40G-eSR4,QSFP-40G-iSM4,QSFP-40G-eSM4,QSFP-40G-iLR4,QSFP-40G-LR4,QSFP-40G-ER4,QSFP28-100G-SR4,QSFP28-100G-PSM4,QSFP-100G-CWDM4,QSFP28-100G-LR4,QSFP-100GAOC | 100
M18000X-36CQ-CB | 27 | module | QSFP-40G-iSR4,QSFP-40G-eSR4,QSFP-40G-iSM4,QSFP-40G-eSM4,QSFP-40G-iLR4,QSFP-40G-LR4,QSFP-40G-ER4,QSFP28-100G-SR4,QSFP28-100G-PSM4,QSFP-100G-CWDM4,QSFP28-100G-LR4,QSFP-100GAOC | 100
M18000X-36CQ-CB | 28 | module | QSFP-40G-iSR4,QSFP-40G-eSR4,QSFP-40G-iSM4,QSFP-40G-eSM4,QSFP-40G-iLR4,QSFP-40G-LR4,QSFP-40G-ER4,QSFP28-100G-SR4,QSFP28-100G-PSM4,QSFP-100G-CWDM4,QSFP28-100G-LR4,QSFP-100GAOC | 100
M18000X-36CQ-CB | 29 | module | QSFP-40G-iSR4,QSFP-40G-eSR4,QSFP-40G-iSM4,QSFP-40G-eSM4,QSFP-40G-iLR4,QSFP-40G-LR4,QSFP-40G-ER4,QSFP28-100G-SR4,QSFP28-100G-PSM4,QSFP-100G-CWDM4,QSFP28-100G-LR4,QSFP-100GAOC | 100
M18000X-36CQ-CB | 30 | module | QSFP-40G-iSR4,QSFP-40G-eSR4,QSFP-40G-iSM4,QSFP-40G-eSM4,QSFP-40G-iLR4,QSFP-40G-LR4,QSFP-40G-ER4,QSFP28-100G-SR4,QSFP28-100G-PSM4,QSFP-100G-CWDM4,QSFP28-100G-LR4,QSFP-100GAOC | 100
M18000X-36CQ-CB | 31 | module | QSFP-40G-iSR4,QSFP-40G-eSR4,QSFP-40G-iSM4,QSFP-40G-eSM4,QSFP-40G-iLR4,QSFP-40G-LR4,QSFP-40G-ER4,QSFP28-100G-SR4,QSFP28-100G-PSM4,QSFP-100G-CWDM4,QSFP28-100G-LR4,QSFP-100GAOC | 100
M18000X-36CQ-CB | 32 | module | QSFP-40G-iSR4,QSFP-40G-eSR4,QSFP-40G-iSM4,QSFP-40G-eSM4,QSFP-40G-iLR4,QSFP-40G-LR4,QSFP-40G-ER4,QSFP28-100G-SR4,QSFP28-100G-PSM4,QSFP-100G-CWDM4,QSFP28-100G-LR4,QSFP-100GAOC | 100
M18000X-36CQ-CB | 33 | module | QSFP-40G-iSR4,QSFP-40G-eSR4,QSFP-40G-iSM4,QSFP-40G-eSM4,QSFP-40G-iLR4,QSFP-40G-LR4,QSFP-40G-ER4,QSFP28-100G-SR4,QSFP28-100G-PSM4,QSFP-100G-CWDM4,QSFP28-100G-LR4,QSFP-100GAOC | 100
M18000X-36CQ-CB | 34 | module | QSFP-40G-iSR4,QSFP-40G-eSR4,QSFP-40G-iSM4,QSFP-40G-eSM4,QSFP-40G-iLR4,QSFP-40G-LR4,QSFP-40G-ER4,QSFP28-100G-SR4,QSFP28-100G-PSM4,QSFP-100G-CWDM4,QSFP28-100G-LR4,QSFP-100GAOC | 100
M18000X-36CQ-CB | 35 | module | QSFP-40G-iSR4,QSFP-40G-eSR4,QSFP-40G-iSM4,QSFP-40G-eSM4,QSFP-40G-iLR4,QSFP-40G-LR4,QSFP-40G-ER4,QSFP28-100G-SR4,QSFP28-100G-PSM4,QSFP-100G-CWDM4,QSFP28-100G-LR4,QSFP-100GAOC | 100
M18000X-36CQ-CB | 36 | module | QSFP-40G-iSR4,QSFP-40G-eSR4,QSFP-40G-iSM4,QSFP-40G-eSM4,QSFP-40G-iLR4,QSFP-40G-LR4,QSFP-40G-ER4,QSFP28-100G-SR4,QSFP28-100G-PSM4,QSFP-100G-CWDM4,QSFP28-100G-LR4,QSFP-100GAOC | 100
RG-N18018-X | 1 | fan | M18018X-FAN
RG-N18018-X | 2 | fan | M18018X-FAN
RG-N18018-X | 3 | fan | M18018X-FAN
RG-N18018-X | 1 | supervisor | M18000X-CM,M18000X-CM II
RG-N18018-X | 2 | supervisor | M18000X-CM,M18000X-CM II
RG-N18018-X | 1 | linecard | M18000X-48XS2CQ-CB,M18000X-36QXS-CB,M18000X-18CQ-CB,M18000X-18QXS18CQ-CB,M18000X-36CQ-CB
RG-N18018-X | 2 | linecard | M18000X-48XS2CQ-CB,M18000X-36QXS-CB,M18000X-18CQ-CB,M18000X-18QXS18CQ-CB,M18000X-36CQ-CB
RG-N18018-X | 3 | linecard | M18000X-48XS2CQ-CB,M18000X-36QXS-CB,M18000X-18CQ-CB,M18000X-18QXS18CQ-CB,M18000X-36CQ-CB
RG-N18018-X | 4 | linecard | M18000X-48XS2CQ-CB,M18000X-36QXS-CB,M18000X-18CQ-CB,M18000X-18QXS18CQ-CB,M18000X-36CQ-CB
RG-N18018-X | 5 | linecard | M18000X-48XS2CQ-CB,M18000X-36QXS-CB,M18000X-18CQ-CB,M18000X-18QXS18CQ-CB,M18000X-36CQ-CB
RG-N18018-X | 6 | linecard | M18000X-48XS2CQ-CB,M18000X-36QXS-CB,M18000X-18CQ-CB,M18000X-18QXS18CQ-CB,M18000X-36CQ-CB
RG-N18018-X | 7 | linecard | M18000X-48XS2CQ-CB,M18000X-36QXS-CB,M18000X-18CQ-CB,M18000X-18QXS18CQ-CB,M18000X-36CQ-CB
RG-N18018-X | 8 | linecard | M18000X-48XS2CQ-CB,M18000X-36QXS-CB,M18000X-18CQ-CB,M18000X-18QXS18CQ-CB,M18000X-36CQ-CB
RG-N18018-X | 9 | linecard | M18000X-48XS2CQ-CB,M18000X-36QXS-CB,M18000X-18CQ-CB,M18000X-18QXS18CQ-CB,M18000X-36CQ-CB
RG-N18018-X | 10 | linecard | M18000X-48XS2CQ-CB,M18000X-36QXS-CB,M18000X-18CQ-CB,M18000X-18QXS18CQ-CB,M18000X-36CQ-CB
RG-N18018-X | 11 | linecard | M18000X-48XS2CQ-CB,M18000X-36QXS-CB,M18000X-18CQ-CB,M18000X-18QXS18CQ-CB,M18000X-36CQ-CB
RG-N18018-X | 12 | linecard | M18000X-48XS2CQ-CB,M18000X-36QXS-CB,M18000X-18CQ-CB,M18000X-18QXS18CQ-CB,M18000X-36CQ-CB
RG-N18018-X | 13 | linecard | M18000X-48XS2CQ-CB,M18000X-36QXS-CB,M18000X-18CQ-CB,M18000X-18QXS18CQ-CB,M18000X-36CQ-CB
RG-N18018-X | 14 | linecard | M18000X-48XS2CQ-CB,M18000X-36QXS-CB,M18000X-18CQ-CB,M18000X-18QXS18CQ-CB,M18000X-36CQ-CB
RG-N18018-X | 15 | linecard | M18000X-48XS2CQ-CB,M18000X-36QXS-CB,M18000X-18CQ-CB,M18000X-18QXS18CQ-CB,M18000X-36CQ-CB
RG-N18018-X | 16 | linecard | M18000X-48XS2CQ-CB,M18000X-36QXS-CB,M18000X-18CQ-CB,M18000X-18QXS18CQ-CB,M18000X-36CQ-CB
RG-N18018-X | 1 | fabriccard | M18018X-FE-C II,M18018X-FE-C V
RG-N18018-X | 2 | fabriccard | M18018X-FE-C II,M18018X-FE-C V
RG-N18018-X | 3 | fabriccard | M18018X-FE-C II,M18018X-FE-C V
RG-N18018-X | 4 | fabriccard | M18018X-FE-C II,M18018X-FE-C V
RG-N18018-X | 5 | fabriccard | M18018X-FE-C II,M18018X-FE-C V
RG-N18018-X | 6 | fabriccard | M18018X-FE-C II,M18018X-FE-C V
RG-N18018-X | 1 | power | RG-PA2700I
RG-N18018-X | 2 | power | RG-PA2700I
RG-N18018-X | 3 | power | RG-PA2700I
RG-N18018-X | 4 | power | RG-PA2700I
RG-N18018-X | 5 | power | RG-PA2700I
RG-N18018-X | 6 | power | RG-PA2700I
RG-N18018-X | 7 | power | RG-PA2700I
RG-N18018-X | 8 | power | RG-PA2700I
RG-N18018-X | 9 | power | RG-PA2700I
RG-N18018-X | 10 | power | RG-PA2700I
RG-N18018-X | 11 | power | RG-PA2700I
RG-N18018-X | 12 | power | RG-PA2700I
RG-N18018-X | 13 | power | RG-PA2700I
RG-N18018-X | 14 | power | RG-PA2700I
RG-N18018-X | 15 | power | RG-PA2700I
RG-N18018-X | 16 | power | RG-PA2700I
RG-N18018-X | 0 | module | 10G-RJ45 | 10
RG-S6000C-48GT4XS-E | 1 | fan | M6000E-FAN-F
RG-S6000C-48GT4XS-E | 1 | power | RG-PA70I
RG-S6000C-48GT4XS-E | 2 | power | RG-PA70I
RG-S6000C-48GT4XS-E | 1 | linecard | M6000E-04XS
RG-S6000C-48GT4XS-E | 0/49 | module | SFP-10G-LR,SFP-10G-ZR,SFP-10G-SR | 10
RG-S6000C-48GT4XS-E | 0/50 | module | SFP-10G-LR,SFP-10G-ZR,SFP-10G-SR | 10
RG-S6000C-48GT4XS-E | 0/51 | module | SFP-10G-LR,SFP-10G-ZR,SFP-10G-SR | 10
RG-S6000C-48GT4XS-E | 0/52 | module | SFP-10G-LR,SFP-10G-ZR,SFP-10G-SR | 10
RG-S6220-32QXS-H | 0/1 | module | QSFP-40G-iSR4,QSFP-40G-eSR4,QSFP-40G-iSM4,QSFP-40G-eSM4,QSFP-40G-iLR4,QSFP-40G-LR4,QSFP-40G-ER4 | 40
RG-S6220-32QXS-H | 0/2 | module | QSFP-40G-iSR4,QSFP-40G-eSR4,QSFP-40G-iSM4,QSFP-40G-eSM4,QSFP-40G-iLR4,QSFP-40G-LR4,QSFP-40G-ER4 | 40
RG-S6220-32QXS-H | 0/3 | module | QSFP-40G-iSR4,QSFP-40G-eSR4,QSFP-40G-iSM4,QSFP-40G-eSM4,QSFP-40G-iLR4,QSFP-40G-LR4,QSFP-40G-ER4 | 40
RG-S6220-32QXS-H | 0/4 | module | QSFP-40G-iSR4,QSFP-40G-eSR4,QSFP-40G-iSM4,QSFP-40G-eSM4,QSFP-40G-iLR4,QSFP-40G-LR4,QSFP-40G-ER4 | 40
RG-S6220-32QXS-H | 0/5 | module | QSFP-40G-iSR4,QSFP-40G-eSR4,QSFP-40G-iSM4,QSFP-40G-eSM4,QSFP-40G-iLR4,QSFP-40G-LR4,QSFP-40G-ER4 | 40
RG-S6220-32QXS-H | 0/6 | module | QSFP-40G-iSR4,QSFP-40G-eSR4,QSFP-40G-iSM4,QSFP-40G-eSM4,QSFP-40G-iLR4,QSFP-40G-LR4,QSFP-40G-ER4 | 40
RG-S6220-32QXS-H | 0/7 | module | QSFP-40G-iSR4,QSFP-40G-eSR4,QSFP-40G-iSM4,QSFP-40G-eSM4,QSFP-40G-iLR4,QSFP-40G-LR4,QSFP-40G-ER4 | 40
RG-S6220-32QXS-H | 0/8 | module | QSFP-40G-iSR4,QSFP-40G-eSR4,QSFP-40G-iSM4,QSFP-40G-eSM4,QSFP-40G-iLR4,QSFP-40G-LR4,QSFP-40G-ER4 | 40
RG-S6220-32QXS-H | 0/9 | module | QSFP-40G-iSR4,QSFP-40G-eSR4,QSFP-40G-iSM4,QSFP-40G-eSM4,QSFP-40G-iLR4,QSFP-40G-LR4,QSFP-40G-ER4 | 40
RG-S6220-32QXS-H | 0/10 | module | QSFP-40G-iSR4,QSFP-40G-eSR4,QSFP-40G-iSM4,QSFP-40G-eSM4,QSFP-40G-iLR4,QSFP-40G-LR4,QSFP-40G-ER4 | 40
RG-S6220-32QXS-H | 0/11 | module | QSFP-40G-iSR4,QSFP-40G-eSR4,QSFP-40G-iSM4,QSFP-40G-eSM4,QSFP-40G-iLR4,QSFP-40G-LR4,QSFP-40G-ER4 | 40
RG-S6220-32QXS-H | 0/12 | module | QSFP-40G-iSR4,QSFP-40G-eSR4,QSFP-40G-iSM4,QSFP-40G-eSM4,QSFP-40G-iLR4,QSFP-40G-LR4,QSFP-40G-ER4 | 40
RG-S6220-32QXS-H | 0/13 | module | QSFP-40G-iSR4,QSFP-40G-eSR4,QSFP-40G-iSM4,QSFP-40G-eSM4,QSFP-40G-iLR4,QSFP-40G-LR4,QSFP-40G-ER4 | 40
RG-S6220-32QXS-H | 0/14 | module | QSFP-40G-iSR4,QSFP-40G-eSR4,QSFP-40G-iSM4,QSFP-40G-eSM4,QSFP-40G-iLR4,QSFP-40G-LR4,QSFP-40G-ER4 | 40
RG-S6220-32QXS-H | 0/15 | module | QSFP-40G-iSR4,QSFP-40G-eSR4,QSFP-40G-iSM4,QSFP-40G-eSM4,QSFP-40G-iLR4,QSFP-40G-LR4,QSFP-40G-ER4 | 40
RG-S6220-32QXS-H | 0/16 | module | QSFP-40G-iSR4,QSFP-40G-eSR4,QSFP-40G-iSM4,QSFP-40G-eSM4,QSFP-40G-iLR4,QSFP-40G-LR4,QSFP-40G-ER4 | 40
RG-S6220-32QXS-H | 0/17 | module | QSFP-40G-iSR4,QSFP-40G-eSR4,QSFP-40G-iSM4,QSFP-40G-eSM4,QSFP-40G-iLR4,QSFP-40G-LR4,QSFP-40G-ER4 | 40
RG-S6220-32QXS-H | 0/18 | module | QSFP-40G-iSR4,QSFP-40G-eSR4,QSFP-40G-iSM4,QSFP-40G-eSM4,QSFP-40G-iLR4,QSFP-40G-LR4,QSFP-40G-ER4 | 40
RG-S6220-32QXS-H | 0/19 | module | QSFP-40G-iSR4,QSFP-40G-eSR4,QSFP-40G-iSM4,QSFP-40G-eSM4,QSFP-40G-iLR4,QSFP-40G-LR4,QSFP-40G-ER4 | 40
RG-S6220-32QXS-H | 0/20 | module | QSFP-40G-iSR4,QSFP-40G-eSR4,QSFP-40G-iSM4,QSFP-40G-eSM4,QSFP-40G-iLR4,QSFP-40G-LR4,QSFP-40G-ER4 | 40
RG-S6220-32QXS-H | 0/21 | module | QSFP-40G-iSR4,QSFP-40G-eSR4,QSFP-40G-iSM4,QSFP-40G-eSM4,QSFP-40G-iLR4,QSFP-40G-LR4,QSFP-40G-ER4 | 40
RG-S6220-32QXS-H | 0/22 | module | QSFP-40G-iSR4,QSFP-40G-eSR4,QSFP-40G-iSM4,QSFP-40G-eSM4,QSFP-40G-iLR4,QSFP-40G-LR4,QSFP-40G-ER4 | 40
RG-S6220-32QXS-H | 0/23 | module | QSFP-40G-iSR4,QSFP-40G-eSR4,QSFP-40G-iSM4,QSFP-40G-eSM4,QSFP-40G-iLR4,QSFP-40G-LR4,QSFP-40G-ER4 | 40
RG-S6220-32QXS-H | 0/24 | module | QSFP-40G-iSR4,QSFP-40G-eSR4,QSFP-40G-iSM4,QSFP-40G-eSM4,QSFP-40G-iLR4,QSFP-40G-LR4,QSFP-40G-ER4 | 40
RG-S6220-32QXS-H | 0/25 | module | QSFP-40G-iSR4,QSFP-40G-eSR4,QSFP-40G-iSM4,QSFP-40G-eSM4,QSFP-40G-iLR4,QSFP-40G-LR4,QSFP-40G-ER4 | 40
RG-S6220-32QXS-H | 0/26 | module | QSFP-40G-iSR4,QSFP-40G-eSR4,QSFP-40G-iSM4,QSFP-40G-eSM4,QSFP-40G-iLR4,QSFP-40G-LR4,QSFP-40G-ER4 | 40
RG-S6220-32QXS-H | 0/27 | module | QSFP-40G-iSR4,QSFP-40G-eSR4,QSFP-40G-iSM4,QSFP-40G-eSM4,QSFP-40G-iLR4,QSFP-40G-LR4,QSFP-40G-ER4 | 40
RG-S6220-32QXS-H | 0/28 | module | QSFP-40G-iSR4,QSFP-40G-eSR4,QSFP-40G-iSM4,QSFP-40G-eSM4,QSFP-40G-iLR4,QSFP-40G-LR4,QSFP-40G-ER4 | 40
RG-S6220-32QXS-H | 0/29 | module | QSFP-40G-iSR4,QSFP-40G-eSR4,QSFP-40G-iSM4,QSFP-40G-eSM4,QSFP-40G-iLR4,QSFP-40G-LR4,QSFP-40G-ER4 | 40
RG-S6220-32QXS-H | 0/30 | module | QSFP-40G-iSR4,QSFP-40G-eSR4,QSFP-40G-iSM4,QSFP-40G-eSM4,QSFP-40G-iLR4,QSFP-40G-LR4,QSFP-40G-ER4 | 40
RG-S6220-32QXS-H | 0/31 | module | QSFP-40G-iSR4,QSFP-40G-eSR4,QSFP-40G-iSM4,QSFP-40G-eSM4,QSFP-40G-iLR4,QSFP-40G-LR4,QSFP-40G-ER4 | 40
RG-S6220-32QXS-H | 0/32 | module | QSFP-40G-iSR4,QSFP-40G-eSR4,QSFP-40G-iSM4,QSFP-40G-eSM4,QSFP-40G-iLR4,QSFP-40G-LR4,QSFP-40G-ER4 | 40
RG-S6220-32QXS-H | 1 | fan | M6220-FAN-F
RG-S6220-32QXS-H | 2 | fan | M6220-FAN-F
RG-S6220-32QXS-H | 3 | fan | M6220-FAN-F
RG-S6220-32QXS-H | 1 | power | RG-M6220-AC460E-F,RG-M6220-DC460E-F
RG-S6220-32QXS-H | 2 | power | RG-M6220-AC460E-F,RG-M6220-DC460E-F
RG-S6220-48XT6QXS-H | 0/1 | module | 10G-RJ45 | 10
RG-S6220-48XT6QXS-H | 0/2 | module | 10G-RJ45 | 10
RG-S6220-48XT6QXS-H | 0/3 | module | 10G-RJ45 | 10
RG-S6220-48XT6QXS-H | 0/4 | module | 10G-RJ45 | 10
RG-S6220-48XT6QXS-H | 0/5 | module | 10G-RJ45 | 10
RG-S6220-48XT6QXS-H | 0/6 | module | 10G-RJ45 | 10
RG-S6220-48XT6QXS-H | 0/7 | module | 10G-RJ45 | 10
RG-S6220-48XT6QXS-H | 0/8 | module | 10G-RJ45 | 10
RG-S6220-48XT6QXS-H | 0/9 | module | 10G-RJ45 | 10
RG-S6220-48XT6QXS-H | 0/10 | module | 10G-RJ45 | 10
RG-S6220-48XT6QXS-H | 0/11 | module | 10G-RJ45 | 10
RG-S6220-48XT6QXS-H | 0/12 | module | 10G-RJ45 | 10
RG-S6220-48XT6QXS-H | 0/13 | module | 10G-RJ45 | 10
RG-S6220-48XT6QXS-H | 0/14 | module | 10G-RJ45 | 10
RG-S6220-48XT6QXS-H | 0/15 | module | 10G-RJ45 | 10
RG-S6220-48XT6QXS-H | 0/16 | module | 10G-RJ45 | 10
RG-S6220-48XT6QXS-H | 0/17 | module | 10G-RJ45 | 10
RG-S6220-48XT6QXS-H | 0/18 | module | 10G-RJ45 | 10
RG-S6220-48XT6QXS-H | 0/19 | module | 10G-RJ45 | 10
RG-S6220-48XT6QXS-H | 0/20 | module | 10G-RJ45 | 10
RG-S6220-48XT6QXS-H | 0/21 | module | 10G-RJ45 | 10
RG-S6220-48XT6QXS-H | 0/22 | module | 10G-RJ45 | 10
RG-S6220-48XT6QXS-H | 0/23 | module | 10G-RJ45 | 10
RG-S6220-48XT6QXS-H | 0/24 | module | 10G-RJ45 | 10
RG-S6220-48XT6QXS-H | 0/25 | module | 10G-RJ45 | 10
RG-S6220-48XT6QXS-H | 0/26 | module | 10G-RJ45 | 10
RG-S6220-48XT6QXS-H | 0/27 | module | 10G-RJ45 | 10
RG-S6220-48XT6QXS-H | 0/28 | module | 10G-RJ45 | 10
RG-S6220-48XT6QXS-H | 0/29 | module | 10G-RJ45 | 10
RG-S6220-48XT6QXS-H | 0/30 | module | 10G-RJ45 | 10
RG-S6220-48XT6QXS-H | 0/31 | module | 10G-RJ45 | 10
RG-S6220-48XT6QXS-H | 0/32 | module | 10G-RJ45 | 10
RG-S6220-48XT6QXS-H | 0/33 | module | 10G-RJ45 | 10
RG-S6220-48XT6QXS-H | 0/34 | module | 10G-RJ45 | 10
RG-S6220-48XT6QXS-H | 0/35 | module | 10G-RJ45 | 10
RG-S6220-48XT6QXS-H | 0/36 | module | 10G-RJ45 | 10
RG-S6220-48XT6QXS-H | 0/37 | module | 10G-RJ45 | 10
RG-S6220-48XT6QXS-H | 0/38 | module | 10G-RJ45 | 10
RG-S6220-48XT6QXS-H | 0/39 | module | 10G-RJ45 | 10
RG-S6220-48XT6QXS-H | 0/40 | module | 10G-RJ45 | 10
RG-S6220-48XT6QXS-H | 0/41 | module | 10G-RJ45 | 10
RG-S6220-48XT6QXS-H | 0/42 | module | 10G-RJ45 | 10
RG-S6220-48XT6QXS-H | 0/43 | module | 10G-RJ45 | 10
RG-S6220-48XT6QXS-H | 0/44 | module | 10G-RJ45 | 10
RG-S6220-48XT6QXS-H | 0/45 | module | 10G-RJ45 | 10
RG-S6220-48XT6QXS-H | 0/46 | module | 10G-RJ45 | 10
RG-S6220-48XT6QXS-H | 0/47 | module | 10G-RJ45 | 10
RG-S6220-48XT6QXS-H | 0/48 | module | 10G-RJ45 | 10
RG-S6220-48XT6QXS-H | 0/49 | module | QSFP-40G-iSR4,QSFP-40G-eSR4,QSFP-40G-iSM4,QSFP-40G-eSM4,QSFP-40G-iLR4,QSFP-40G-LR4,QSFP-40G-ER4 | 40
RG-S6220-48XT6QXS-H | 0/50 | module | QSFP-40G-iSR4,QSFP-40G-eSR4,QSFP-40G-iSM4,QSFP-40G-eSM4,QSFP-40G-iLR4,QSFP-40G-LR4,QSFP-40G-ER4 | 40
RG-S6220-48XT6QXS-H | 0/51 | module | QSFP-40G-iSR4,QSFP-40G-eSR4,QSFP-40G-iSM4,QSFP-40G-eSM4,QSFP-40G-iLR4,QSFP-40G-LR4,QSFP-40G-ER4 | 40
RG-S6220-48XT6QXS-H | 0/52 | module | QSFP-40G-iSR4,QSFP-40G-eSR4,QSFP-40G-iSM4,QSFP-40G-eSM4,QSFP-40G-iLR4,QSFP-40G-LR4,QSFP-40G-ER4 | 40
RG-S6220-48XT6QXS-H | 0/53 | module | QSFP-40G-iSR4,QSFP-40G-eSR4,QSFP-40G-iSM4,QSFP-40G-eSM4,QSFP-40G-iLR4,QSFP-40G-LR4,QSFP-40G-ER4 | 40
RG-S6220-48XT6QXS-H | 0/54 | module | QSFP-40G-iSR4,QSFP-40G-eSR4,QSFP-40G-iSM4,QSFP-40G-eSM4,QSFP-40G-iLR4,QSFP-40G-LR4,QSFP-40G-ER4 | 40
RG-S6220-48XT6QXS-H | 1 | fan | M6220-FAN-F
RG-S6220-48XT6QXS-H | 2 | fan | M6220-FAN-F
RG-S6220-48XT6QXS-H | 3 | fan | M6220-FAN-F
RG-S6220-48XT6QXS-H | 1 | power | RG-M6220-AC460E-F,RG-M6220-DC460E-F
RG-S6220-48XT6QXS-H | 2 | power | RG-M6220-AC460E-F,RG-M6220-DC460E-F
RG-S6510-48VS8CQ | 1 | fan | M6510-FAN-F
RG-S6510-48VS8CQ | 2 | fan | M6510-FAN-F
RG-S6510-48VS8CQ | 3 | fan | M6510-FAN-F
RG-S6510-48VS8CQ | 4 | fan | M6510-FAN-F
RG-S6510-48VS8CQ | 1 | power | RG-PA550I-F
RG-S6510-48VS8CQ | 2 | power | RG-PA550I-F
RG-S6510-48VS8CQ | 0/1 | module | SFP-25G-SR,SFP-25G-CU,SFP-25G-AOC | 25
RG-S6510-48VS8CQ | 0/2 | module | SFP-25G-SR,SFP-25G-CU,SFP-25G-AOC | 25
RG-S6510-48VS8CQ | 0/3 | module | SFP-25G-SR,SFP-25G-CU,SFP-25G-AOC | 25
RG-S6510-48VS8CQ | 0/4 | module | SFP-25G-SR,SFP-25G-CU,SFP-25G-AOC | 25
RG-S6510-48VS8CQ | 0/5 | module | SFP-25G-SR,SFP-25G-CU,SFP-25G-AOC | 25
RG-S6510-48VS8CQ | 0/6 | module | SFP-25G-SR,SFP-25G-CU,SFP-25G-AOC | 25
RG-S6510-48VS8CQ | 0/7 | module | SFP-25G-SR,SFP-25G-CU,SFP-25G-AOC | 25
RG-S6510-48VS8CQ | 0/8 | module | SFP-25G-SR,SFP-25G-CU,SFP-25G-AOC | 25
RG-S6510-48VS8CQ | 0/9 | module | SFP-25G-SR,SFP-25G-CU,SFP-25G-AOC | 25
RG-S6510-48VS8CQ | 0/10 | module | SFP-25G-SR,SFP-25G-CU,SFP-25G-AOC | 25
RG-S6510-48VS8CQ | 0/11 | module | SFP-25G-SR,SFP-25G-CU,SFP-25G-AOC | 25
RG-S6510-48VS8CQ | 0/12 | module | SFP-25G-SR,SFP-25G-CU,SFP-25G-AOC | 25
RG-S6510-48VS8CQ | 0/13 | module | SFP-25G-SR,SFP-25G-CU,SFP-25G-AOC | 25
RG-S6510-48VS8CQ | 0/14 | module | SFP-25G-SR,SFP-25G-CU,SFP-25G-AOC | 25
RG-S6510-48VS8CQ | 0/15 | module | SFP-25G-SR,SFP-25G-CU,SFP-25G-AOC | 25
RG-S6510-48VS8CQ | 0/16 | module | SFP-25G-SR,SFP-25G-CU,SFP-25G-AOC | 25
RG-S6510-48VS8CQ | 0/17 | module | SFP-25G-SR,SFP-25G-CU,SFP-25G-AOC | 25
RG-S6510-48VS8CQ | 0/18 | module | SFP-25G-SR,SFP-25G-CU,SFP-25G-AOC | 25
RG-S6510-48VS8CQ | 0/19 | module | SFP-25G-SR,SFP-25G-CU,SFP-25G-AOC | 25
RG-S6510-48VS8CQ | 0/20 | module | SFP-25G-SR,SFP-25G-CU,SFP-25G-AOC | 25
RG-S6510-48VS8CQ | 0/21 | module | SFP-25G-SR,SFP-25G-CU,SFP-25G-AOC | 25
RG-S6510-48VS8CQ | 0/22 | module | SFP-25G-SR,SFP-25G-CU,SFP-25G-AOC | 25
RG-S6510-48VS8CQ | 0/23 | module | SFP-25G-SR,SFP-25G-CU,SFP-25G-AOC | 25
RG-S6510-48VS8CQ | 0/24 | module | SFP-25G-SR,SFP-25G-CU,SFP-25G-AOC | 25
RG-S6510-48VS8CQ | 0/25 | module | SFP-25G-SR,SFP-25G-CU,SFP-25G-AOC | 25
RG-S6510-48VS8CQ | 0/26 | module | SFP-25G-SR,SFP-25G-CU,SFP-25G-AOC | 25
RG-S6510-48VS8CQ | 0/27 | module | SFP-25G-SR,SFP-25G-CU,SFP-25G-AOC | 25
RG-S6510-48VS8CQ | 0/28 | module | SFP-25G-SR,SFP-25G-CU,SFP-25G-AOC | 25
RG-S6510-48VS8CQ | 0/29 | module | SFP-25G-SR,SFP-25G-CU,SFP-25G-AOC | 25
RG-S6510-48VS8CQ | 0/30 | module | SFP-25G-SR,SFP-25G-CU,SFP-25G-AOC | 25
RG-S6510-48VS8CQ | 0/31 | module | SFP-25G-SR,SFP-25G-CU,SFP-25G-AOC | 25
RG-S6510-48VS8CQ | 0/32 | module | SFP-25G-SR,SFP-25G-CU,SFP-25G-AOC | 25
RG-S6510-48VS8CQ | 0/33 | module | SFP-25G-SR,SFP-25G-CU,SFP-25G-AOC | 25
RG-S6510-48VS8CQ | 0/34 | module | SFP-25G-SR,SFP-25G-CU,SFP-25G-AOC | 25
RG-S6510-48VS8CQ | 0/35 | module | SFP-25G-SR,SFP-25G-CU,SFP-25G-AOC | 25
RG-S6510-48VS8CQ | 0/36 | module | SFP-25G-SR,SFP-25G-CU,SFP-25G-AOC | 25
RG-S6510-48VS8CQ | 0/37 | module | SFP-25G-SR,SFP-25G-CU,SFP-25G-AOC | 25
RG-S6510-48VS8CQ | 0/38 | module | SFP-25G-SR,SFP-25G-CU,SFP-25G-AOC | 25
RG-S6510-48VS8CQ | 0/39 | module | SFP-25G-SR,SFP-25G-CU,SFP-25G-AOC | 25
RG-S6510-48VS8CQ | 0/40 | module | SFP-25G-SR,SFP-25G-CU,SFP-25G-AOC | 25
RG-S6510-48VS8CQ | 0/41 | module | SFP-25G-SR,SFP-25G-CU,SFP-25G-AOC | 25
RG-S6510-48VS8CQ | 0/42 | module | SFP-25G-SR,SFP-25G-CU,SFP-25G-AOC | 25
RG-S6510-48VS8CQ | 0/43 | module | SFP-25G-SR,SFP-25G-CU,SFP-25G-AOC | 25
RG-S6510-48VS8CQ | 0/44 | module | SFP-25G-SR,SFP-25G-CU,SFP-25G-AOC | 25
RG-S6510-48VS8CQ | 0/45 | module | SFP-25G-SR,SFP-25G-CU,SFP-25G-AOC | 25
RG-S6510-48VS8CQ | 0/46 | module | SFP-25G-SR,SFP-25G-CU,SFP-25G-AOC | 25
RG-S6510-48VS8CQ | 0/47 | module | SFP-25G-SR,SFP-25G-CU,SFP-25G-AOC | 25
RG-S6510-48VS8CQ | 0/48 | module | SFP-25G-SR,SFP-25G-CU,SFP-25G-AOC | 25
RG-S6510-48VS8CQ | 0/49 | module | QSFP-40G-iSR4,QSFP-40G-eSR4,QSFP-40G-iSM4,QSFP-40G-eSM4,QSFP-40G-iLR4,QSFP-40G-LR4,QSFP-40G-ER4,QSFP28-100G-SR4,QSFP28-100G-PSM4,QSFP-100G-CWDM4,QSFP28-100G-LR4,QSFP-100GAOC | 100
RG-S6510-48VS8CQ | 0/50 | module | QSFP-40G-iSR4,QSFP-40G-eSR4,QSFP-40G-iSM4,QSFP-40G-eSM4,QSFP-40G-iLR4,QSFP-40G-LR4,QSFP-40G-ER4,QSFP28-100G-SR4,QSFP28-100G-PSM4,QSFP-100G-CWDM4,QSFP28-100G-LR4,QSFP-100GAOC | 100
RG-S6510-48VS8CQ | 0/51 | module | QSFP-40G-iSR4,QSFP-40G-eSR4,QSFP-40G-iSM4,QSFP-40G-eSM4,QSFP-40G-iLR4,QSFP-40G-LR4,QSFP-40G-ER4,QSFP28-100G-SR4,QSFP28-100G-PSM4,QSFP-100G-CWDM4,QSFP28-100G-LR4,QSFP-100GAOC | 100
RG-S6510-48VS8CQ | 0/52 | module | QSFP-40G-iSR4,QSFP-40G-eSR4,QSFP-40G-iSM4,QSFP-40G-eSM4,QSFP-40G-iLR4,QSFP-40G-LR4,QSFP-40G-ER4,QSFP28-100G-SR4,QSFP28-100G-PSM4,QSFP-100G-CWDM4,QSFP28-100G-LR4,QSFP-100GAOC | 100
RG-S6510-48VS8CQ | 0/53 | module | QSFP-40G-iSR4,QSFP-40G-eSR4,QSFP-40G-iSM4,QSFP-40G-eSM4,QSFP-40G-iLR4,QSFP-40G-LR4,QSFP-40G-ER4,QSFP28-100G-SR4,QSFP28-100G-PSM4,QSFP-100G-CWDM4,QSFP28-100G-LR4,QSFP-100GAOC | 100
RG-S6510-48VS8CQ | 0/54 | module | QSFP-40G-iSR4,QSFP-40G-eSR4,QSFP-40G-iSM4,QSFP-40G-eSM4,QSFP-40G-iLR4,QSFP-40G-LR4,QSFP-40G-ER4,QSFP28-100G-SR4,QSFP28-100G-PSM4,QSFP-100G-CWDM4,QSFP28-100G-LR4,QSFP-100GAOC | 100
RG-S6510-48VS8CQ | 0/55 | module | QSFP-40G-iSR4,QSFP-40G-eSR4,QSFP-40G-iSM4,QSFP-40G-eSM4,QSFP-40G-iLR4,QSFP-40G-LR4,QSFP-40G-ER4,QSFP28-100G-SR4,QSFP28-100G-PSM4,QSFP-100G-CWDM4,QSFP28-100G-LR4,QSFP-100GAOC | 100
RG-S6510-48VS8CQ | 0/56 | module | QSFP-40G-iSR4,QSFP-40G-eSR4,QSFP-40G-iSM4,QSFP-40G-eSM4,QSFP-40G-iLR4,QSFP-40G-LR4,QSFP-40G-ER4,QSFP28-100G-SR4,QSFP28-100G-PSM4,QSFP-100G-CWDM4,QSFP28-100G-LR4,QSFP-100GAOC | 100
RG-S6000C-48GT4XS-E | 0/1 | module | 1G-RJ45 | 1
RG-S6000C-48GT4XS-E | 0/2 | module | 1G-RJ45 | 1
RG-S6000C-48GT4XS-E | 0/3 | module | 1G-RJ45 | 1
RG-S6000C-48GT4XS-E | 0/4 | module | 1G-RJ45 | 1
RG-S6000C-48GT4XS-E | 0/5 | module | 1G-RJ45 | 1
RG-S6000C-48GT4XS-E | 0/6 | module | 1G-RJ45 | 1
RG-S6000C-48GT4XS-E | 0/7 | module | 1G-RJ45 | 1
RG-S6000C-48GT4XS-E | 0/8 | module | 1G-RJ45 | 1
RG-S6000C-48GT4XS-E | 0/9 | module | 1G-RJ45 | 1
RG-S6000C-48GT4XS-E | 0/10 | module | 1G-RJ45 | 1
RG-S6000C-48GT4XS-E | 0/11 | module | 1G-RJ45 | 1
RG-S6000C-48GT4XS-E | 0/12 | module | 1G-RJ45 | 1
RG-S6000C-48GT4XS-E | 0/13 | module | 1G-RJ45 | 1
RG-S6000C-48GT4XS-E | 0/14 | module | 1G-RJ45 | 1
RG-S6000C-48GT4XS-E | 0/15 | module | 1G-RJ45 | 1
RG-S6000C-48GT4XS-E | 0/16 | module | 1G-RJ45 | 1
RG-S6000C-48GT4XS-E | 0/17 | module | 1G-RJ45 | 1
RG-S6000C-48GT4XS-E | 0/18 | module | 1G-RJ45 | 1
RG-S6000C-48GT4XS-E | 0/19 | module | 1G-RJ45 | 1
RG-S6000C-48GT4XS-E | 0/20 | module | 1G-RJ45 | 1
RG-S6000C-48GT4XS-E | 0/21 | module | 1G-RJ45 | 1
RG-S6000C-48GT4XS-E | 0/22 | module | 1G-RJ45 | 1
RG-S6000C-48GT4XS-E | 0/23 | module | 1G-RJ45 | 1
RG-S6000C-48GT4XS-E | 0/24 | module | 1G-RJ45 | 1
RG-S6000C-48GT4XS-E | 0/25 | module | 1G-RJ45 | 1
RG-S6000C-48GT4XS-E | 0/26 | module | 1G-RJ45 | 1
RG-S6000C-48GT4XS-E | 0/27 | module | 1G-RJ45 | 1
RG-S6000C-48GT4XS-E | 0/28 | module | 1G-RJ45 | 1
RG-S6000C-48GT4XS-E | 0/29 | module | 1G-RJ45 | 1
RG-S6000C-48GT4XS-E | 0/30 | module | 1G-RJ45 | 1
RG-S6000C-48GT4XS-E | 0/31 | module | 1G-RJ45 | 1
RG-S6000C-48GT4XS-E | 0/32 | module | 1G-RJ45 | 1
RG-S6000C-48GT4XS-E | 0/33 | module | 1G-RJ45 | 1
RG-S6000C-48GT4XS-E | 0/34 | module | 1G-RJ45 | 1
RG-S6000C-48GT4XS-E | 0/35 | module | 1G-RJ45 | 1
RG-S6000C-48GT4XS-E | 0/36 | module | 1G-RJ45 | 1
RG-S6000C-48GT4XS-E | 0/37 | module | 1G-RJ45 | 1
RG-S6000C-48GT4XS-E | 0/38 | module | 1G-RJ45 | 1
RG-S6000C-48GT4XS-E | 0/39 | module | 1G-RJ45 | 1
RG-S6000C-48GT4XS-E | 0/40 | module | 1G-RJ45 | 1
RG-S6000C-48GT4XS-E | 0/41 | module | 1G-RJ45 | 1
RG-S6000C-48GT4XS-E | 0/42 | module | 1G-RJ45 | 1
RG-S6000C-48GT4XS-E | 0/43 | module | 1G-RJ45 | 1
RG-S6000C-48GT4XS-E | 0/44 | module | 1G-RJ45 | 1
RG-S6000C-48GT4XS-E | 0/45 | module | 1G-RJ45 | 1
RG-S6000C-48GT4XS-E | 0/46 | module | 1G-RJ45 | 1
RG-S6000C-48GT4XS-E | 0/47 | module | 1G-RJ45 | 1
RG-S6000C-48GT4XS-E | 0/48 | module | 1G-RJ45 | 1
RG-S6220-48XT6QXS-H | 0 | module | 10G-RJ45,1G-RJ45 | 10
RG-S6220-32QXS-H | 0 | module | 10G-RJ45,1G-RJ45 | 10
RG-S6510-48VS8CQ | 0 | module | 10G-RJ45,1G-RJ45 | 10
RG-S6000C-48GT4XS-E | 0 | module | 1G-RJ45 | 1