## Sheet1
device_type | model_name | device_vendor | device_description | part_number | module_bandwidth | module_connectortype | module_cabledistance | module_wavelength
chassis | N9K-C93180LC-EX | cisco | The 93180LC-EX is the industry’s first 50-Gbps 1RU switch that provides flexible line-rate layer 2 and 3 feature sets. Designed with Cisco Cloud Scale technology, it supports flexible migration options. It is ideal for highly scalable cloud architectures | N9K-C93180LC-EX
fan | NXA-FAN-30CFM-B | cisco | Nexus 系列风扇 | NXA-FAN-30CFM-B
power | N9K-PUV-1200W | cisco | Nexus 9300 1200W 交流/直流通用电源 | N9K-PUV-1200W
chassis | N9K-C93108TC-EX | cisco | Nexus 9300 交换机，48个10G电口，6p 100G QSFP28（不含电源、含4个风扇） | N9K-C93108TC-EX
power | N9K-PUV-1200W | cisco | Nexus 9300 1200W 交流/直流通用电源 | N9K-PUV-1200W
chassis | N9K-C9516 | cisco | The Cisco Nexus 9516 Switch offers a comprehensive feature set, high resiliency, and a broad range of 1/10/40 Gigabit Ethernet line cards. It can meet the most demanding requirements of enterprise, service provider, and cloud data centers. | N9K-C9516
supervisor | N9K-SUP-A | cisco | 主控板 | N9K-SUP-A
power | N9K-PUV-3000W-B | cisco | Nexus 9500 系列交换机3000W通用电源模块 | N9K-PUV-3000W-B
fan | N9K-C9516-FAN | cisco | Nexus 9516风扇 | N9K-C9516-FAN
linecard | N9K-X9736C-EX | cisco | N9K-X9736C-EX | N9K-X9736C-EX
linecard | N9K-X97160YC-EX | cisco | Nexus 9516线卡 | N9K-X97160YC-EX
linecard | N9K-X9736C-FX | cisco | 36-port 100 Gigabit Ethernet Quad Small Form-Factor Pluggable 28 (QSFP28) line card | N9K-X9736C-FX
fabriccard | N9K-C9516-FM-E | cisco | Nexus 9516矩阵 | N9K-C9516-FM-E
fabriccard | N9K-C9516-FM-E2 | cisco | Fabric Module for Nexus 9516 chassis 100G support (100G/flow), NX-OS and ACI Spine | N9K-C9516-FM-E2
chassis | N9K-C9508 | cisco | 交换机 | N9K-C9508
supervisor | N9K-SUP-A | cisco | 主控板 | N9K-SUP-A
fan | N9K-C9508-FAN | cisco | 思科N9K-C9508-FAN 风扇 | N9K-C9508-FAN
fabriccard | N9K-C9508-FM-E | cisco | Nexus 9508 系列交换机交换矩阵模块，支持100G | N9K-C9508-FM-E
power | N9K-PUV-3000W-B | cisco | Nexus 9500 系列交换机3000W通用电源模块 | N9K-PUV-3000W-B
linecard | N9K-X9736C-EX | cisco | N9K-X9736C-EX | N9K-X9736C-EX
linecard | N9K-X9736C-FX | cisco | 36-port 100 Gigabit Ethernet Quad Small Form-Factor Pluggable 28 (QSFP28) line card | N9K-X9736C-FX
fabriccard | N9K-C9508-FM-E2 | cisco | Fabric Module for Nexus 9508 chassis 100G support, NX-OS and ACI spine | N9K-C9508-FM-E2
chassis | N9K-C9364C | cisco | Nexus 9300系列交换机，64个40G/100G端口 | N9K-C9364C
fan | NXA-FAN-30CFM-B | cisco | Nexus 系列风扇 | NXA-FAN-30CFM-B
power | N9K-PUV-1200W | cisco | Nexus 9300 1200W 交流/直流通用电源 | N9K-PUV-1200W
chassis | N9K-C9348GC-FXP | cisco | Powered by Cloud Scale technology, this switch features 48 ports of 100 Mbps or 1 Gbps, and supports both ACI and NX-OS mode. It is ideal for customers that require a Gigabit Ethernet ToR switch with local switching. This switch is designed to meet the cha | N9K-C9348GC-FXP
fan | NXA-FAN-30CFM-B | cisco | Nexus 系列风扇 | NXA-FAN-30CFM-B
power | NXA-PAC-350W-PI | cisco | Nexus 9300电源模块 | NXA-PAC-350W-PI
chassis | N3K-C34180YC | cisco | 思科Nexus34180YC可编程交换机是一个高速，低功耗，高密度固定数据中心交换机。它支持企业应用，服务提供商托管，金融网络应用和安全云计算环境。 | N3K-C34180YC
fan | NXA-FAN-30CFM-B | cisco | Nexus 系列风扇 | NXA-FAN-30CFM-B
power | N9K-PUV-1200W | cisco | Nexus 9300 1200W 交流/直流通用电源 | N9K-PUV-1200W
chassis | N9K-C93180YC-FX | cisco | Cisco Nexus 93180YC-FX交换机是1RU交换机，延迟小于1微秒，支持3.6 Tbps带宽和1.4 bpps。93180YC-FX上的48个下行链路端口可以配置为1个，10个或25个Gbps以太网或FCoE端口或16个，32 Gbps光纤通道端口，从而为93180YC-主存储，计算服务器和机架顶部的后端存储资源。6个上行链� | N9K-C93180YC-FX
fan | NXA-FAN-30CFM-B | cisco | Nexus 系列风扇 | NXA-FAN-30CFM-B
power | N9K-PUV-1200W | cisco | Nexus 9300 1200W 交流/直流通用电源 | N9K-PUV-1200W
module | QSFP-4SFP10G-CU1M | cisco | QSFP-4SFP10G-CU1M类型接口模块 | QSFP-4SFP10G-CU1M | 40 | LC | 1 | 850
module | QSFP-4SFP10G-CU3M | cisco | QSFP-4SFP10G-CU3M类型接口模块 | QSFP-4SFP10G-CU3M | 40 | LC | 3 | 850
module | QSFP-4SFP10G-CU5M | cisco | QSFP-4SFP10G-CU5M类型接口模块 | QSFP-4SFP10G-CU5M | 40 | LC | 5 | 850
module | QSFP-H40G-CU1M | cisco | QSFP-H40G-CU1M类型接口模块 | QSFP-H40G-CU1M | 40 | LC | 1 | 850
module | QSFP-H40G-CU3M | cisco | QSFP-H40G-CU3M类型接口模块 | QSFP-H40G-CU3M | 40 | LC | 3 | 850
module | QSFP-H40G-CU5M | cisco | QSFP-H40G-CU5M类型接口模块 | QSFP-H40G-CU5M | 40 | LC | 5 | 850
module | SFP-H10GB-CU5M | cisco | SFP-H10GB-CU5M类型接口模块 | SFP-H10GB-CU5M | 10 | LC | 5 | 850
module | FET-10G | cisco | FET-10G类型接口模块 | FET-10G | 10 | LC | 100 | 850
module | QSFP-40G-LR4 | cisco | 40GBase-LR4光模块-QSFP+-40G-单模模块(1310nm,10km,LC) | 02310MHS | 40 | LC | 10000 | 1310
module | GLC-TE | cisco | 1000BASE-T SFP模块 | GLC-TE | 1 | RJ45 | 100 | 0
module | GLC-SX-MMD | cisco | 1000BASE-SX SFP光模块, 多模,支持DOM | GLC-SX-MMD | 1 | LC | 550 | 850
module | GLC-LH-SMD | cisco | 1000BASE-LX/LH SFP光模块, 多模/单模，支持DOM | GLC-LH-SMD | 1 | LC | 10000 | 1310
module | GLC-ZX-SMD | cisco | 1000BASE-ZX SFP收发模块, SMF, 1550nm, 支持DOM | GLC-ZX-SMD | 1 | LC | 80000 | 1550
module | SFP-10G-ZR | cisco | 10GBASE-ZR SFP模块 | SFP-10G-ZR | 10 | LC | 80000 | 1550
module | SFP-10G-LR | cisco | 10GBASE-LR SFP模块 | SFP-10G-LR | 10 | LC | 10000 | 1310
module | SFP-10G-ER | cisco | 10GBASE-ER SFP模块 | SFP-10G-ER | 10 | LC | 40000 | 1550
module | SFP-10G-ZR | cisco | 10GBase-ZR光模块-SFP+-10G-单模模块(1550nm,80km,LC) | 02310SNN | 10 | LC | 80000 | 1550
module | QSFP-40G-SR4 | cisco | 40GBASE-SR4 QSFP光模块, 100m | QSFP-40G-SR4 | 40 | MPO | 100 | 850
module | QSFP-40G-CSR4 | cisco | 40GBASE-SR4 QSFP光模块, 300m | QSFP-40G-CSR4 | 40 | MPO | 300 | 850
module | QSFP-40GE-LR4 | cisco | 40GBASE-LR4 QSFP光模块, 10Km | QSFP-40GE-LR4 | 40 | LC | 10000 | 1310
module | QSFP-40G-LR4-S | cisco | 40GBASE-LR4 QSFP光模块, 10Km | QSFP-40G-LR4-S | 40 | LC | 10000 | 1310
module | QSFP-4x10G-LR-S | cisco | 40GBASE-LR4 QSFP光模块，10Km，长距离一分四模块 | QSFP-4x10G-LR-S | 40 | MPO | 10000 | 1310
module | QSFP-100G-SR-BD | cisco | 100GBASE-SR4 QSFP光模块, BiDi | QSFP-100G-SR-BD | 100 | MPO | 100 | 850
module | QSFP-100G-SR4-S | cisco | 100GBASE-SR4 QSFP光模块, 100m | QSFP-100G-SR4-S | 100 | MPO | 100 | 850
module | QSFP-100G-LR4-S | cisco | 100GBASE-LR4 QSFP光模块, 10Km | QSFP-100G-LR4-S | 100 | LC | 10000 | 1310
module | QSFP-100G-CWDM4-S | cisco | 100GE CWDM4, 2km | QSFP-100G-CWDM4-S | 100 | LC | 2000 | 1310
module | SFP-25G-AOC3M | cisco | AOC有源光缆组件-SFP28 AOC-25.78125G-0.003km | OM3380X103 | 25 | LC | 3 | 850
module | SFP-25G-AOC10M | cisco | AOC有源光缆组件-SFP28 AOC-25.78125G-0.01km | IDLE | 25 | LC | 10 | 850
module | SFP-10G-LR | cisco | 光模块-SFP+-10G-单模模块(1310nm,10km,LC) | 02310QDJ | 10 | LC | 10000 | 1310
module | SFP-10G-SR | cisco | 10GBASE-SR SFP模块 | SFP-10G-SR | 10 | LC | 300 | 850
module | 10Gbase-SR | cisco | 10Gbase-SR | 10Gbase-SR | 10 | LC | 300 | 850
module | 10Gbase-LR | cisco | 10Gbase-LR | 10Gbase-LR | 10 | LC | 10000 | 1310
module | 1000base-T | cisco | 1000base-T | 1000base-T | 1 | RJ45 | 300 | 850
module | 10Gbase-ZR | cisco | 10Gbase-ZR | 10Gbase-ZR | 10 | LC | 10000 | 1310
module | 10Gbase-ER | cisco | 10Gbase-ER | 10Gbase-ER | 10 | LC | 40000 | 1310
module | QSFP-40G-SR4-S | cisco | 40GBASE-SR4 QSFP光模块, 100m | QSFP-40G-SR4-S | 40 | MPO | 100 | 850
module | CVR-QSFP-SFP10G | cisco | QSFP to SFP模块 | CVR-QSFP-SFP10G | 10G | LC | 300 | 850
module | QSFP-40G-ER4 | cisco | QSFP收发器模块，用于40千兆以太网光纤链路 | QSFP-40G-ER4 | 40 | LC | 40000 | 1310
module | WSP-Q40GLR4L | cisco | 40千兆以太网口 | WSP-Q40GLR4L | 40 | LC | 2000 | 1310
module | QSFP-100G-PSM4-S | cisco | 100GBASE PSM4 QSFP收发器，MPO，500米通过SMF | QSFP-100G-PSM4-S | 100 | MPO | 500 | 1310
module | QSFP-100G-ER4L-S | cisco | 100GBASE QSFP收发器，25-40KM覆盖SMF，双工LC | QSFP-100G-ER4L-S | 100 | LC | 40000 | 1310
module | QSFP-100G-SM-SR | cisco | 100GBASE CWDM4 Lite QSFP收发器，SMF上2km，10-60C | QSFP-100G-SM-SR | 100 | LC | 2000 | 1310
module | QSFP-40G-SR-BD | cisco | QSFP40G BiDi Short-reach Transceiver | QSFP-40G-SR-BD | 40 | LC | 150 | 850
module | QSFP-100G-SR4-TX | cisco | 100GBase-SR4光模块-QSFP28-100G-多模模块(850nm,0.1km,MPO,ISP) | - | 100 | MPO | 100 | 850
module | QSFP-100G-CWDM4-TX | cisco | 100GBase-CWDM4光模块-QSFP28-100G-单模模块(1310nm,2km,LC,ISP) | - | 100 | LC | 2000 | 1310